## Design 1
Individual Gate Default Specifications |  |  |  |  | Worst Path, Design Calculations: Sizing Iteration 1
Gate Type | Logical Effort g | Parasitic Delay | Input Cap |  | Logical Effort G | Electrical Effort H | Branching Effort B | Parasitic Delay P | Path Effort F | Best Stage Effort f | Delay D | Input Cap | Stage | Delay (ns) | Best Number of Stages
Inverter | 1 | 1 | 3 |  | 3.9506 | 16.3333 | 5.25 | 11 | 338.7654 | 2.6403 | 26.8417 | 45.9086 | Z | 1.6105 | 4.5576
2NAND | 1.3333 | 2 | 4 | [8 empty] | 23.1837 | Y
3NAND | 1.6667 | 3 | 5 | [8 empty] | 39.6867 | X
[12 empty] | 20.0417 | W
Stage | Logical Effort | Parasitic Delay | Input Cap | [8 empty] | 7.5907 | V
Z | 1.3333 | 2 | 4 | [8 empty] | 10.4657 | U
Y | 1.3333 | 2 | 4
X | 1.6667 | 3 | 5 |  | Worst Path, Design Calculations: Sizing Iteration 2
W | 1.3333 | 2 | 4 |  | Logical Effort G | Electrical Effort H | Branching Effort B | Parasitic Delay P | Path Effort F | Best Stage Effort f | Delay D | Input Cap | Stage | Delay (ns) | Best Number of Stages
V | 1 | 1 | 3 |  | 3.9506 | 30.3029 | 9.8718 | 11 | 1181.8079 | 3.2516 | 30.5093 | 31.279 | Z | 1.8306 | 5.5352
U | 1 | 1 | 3 | [8 empty] | 12.8263 | Y
[12 empty] | 13.4881 | X
[12 empty] | 5.5309 | W
[12 empty] | 1.701 | V
[12 empty] | 2.2241 | U
Sizing Optimization | [11 empty] | Non-Path Inverter Sizing
Stage | Gate | Input Cap Cin | Unit Cap | Gate Ratio | PMOS | NMOS | PMOS (After Folding) | NMOS (After Folding) | Fold? | Load capacitor (fF) |  | Inverter | Input Cap | Unit Cap | Gate Ratio | PMOS | NMOS | PMOS (rounded) | NMOS (rounded)
Z | 2NAND | 31.279 | 4 | 7.8197 | 23.4592 | 23.4592 | 11.7296 | 11.7296 | Yes | 228.8369 |  | Slave Clock | 7.8893 | 3 | 2.6298 | 7.8893 | 3.9447 | 7.8 | 3.9
Y | 2NAND | 12.8263 | 4 | 3.2066 | 9.6197 | 9.6197 | 9.6197 | 9.6197 | No | 93.8369 |  | Master Clock | 5.8283 | 3 | 1.9428 | 5.8283 | 2.9142 | 6 | 3
X | 3NAND | 13.4881 | 5 | 2.6976 | 8.0928 | 12.1393 | 8.0928 | 12.1393 | Yes | 78.943 |  | Preset | 4.1482 | 3 | 1.3827 | 4.1482 | 2.0741 | 4.2 | 2.1
W | 2NAND | 5.5309 | 4 | 1.3827 | 4.1482 | 4.1482 | 4.1482 | 4.1482 | No | 40.4642 |  | Clear | 4.1482 | 3 | 1.3827 | 4.1482 | 2.0741 | 4.2 | 2.1
V | INV | 3 | 3 | 1 | 3 | 1.5 | 3 | 1.5 | No | 16.5928
U | INV | 3 | 3 | 1 | 3 | 1.5 | 3 | 1.5 | No | 25.5928
Schematic Delay Simulations | [7 empty] | Layout Delay Simulations
Stage | Gate | Fall Time (ps) | Rise Time (ps) | PDF (ps) | PDR (ps) | APD (ps) |  | Stage | Gate | Fall Time (ps) | Rise Time (ps) | PDF (ps) | PDR (ps) | APD (ps)
Z | 2NAND | 209.9 | 270.5 | 160 | 209.5 | 184.75 |  | Z | 2NAND | 179.4 | 187 | 151.3 | 157 | 154.15
Y | 2NAND | 212.5 | 272.6 | 162.1 | 212.1 | 187.1 |  | Y | 2NAND | 186.4 | 193 | 153.8 | 165 | 159.4
X | 3NAND | 272.9 | 93.05 | 262.7 | 95.07 | 178.885 |  | X | 3NAND | 222.9 | 78.42 | 212.7 | 86.91 | 149.805
W | 2NAND | 230.2 | 292.9 | 177 | 227.8 | 202.4 |  | W | 2NAND | 206.1 | 210.9 | 171.1 | 177.5 | 174.3
V | INV | 180.6 | 138.8 | 169.2 | 118.1 | 143.65 |  | V | INV | 180.4 | 138.7 | 168.7 | 118.1 | 143.4
U | INV | 249.1 | 191.9 | 219 | 152.3 | 185.65 |  | U | INV | 249 | 191.7 | 218.5 | 152.2 | 185.35
[5 empty] | Total (sum) = | 1082.435 | [6 empty] | Total (sum) = | 966.405
Simulation Delays of Full Circuits | [11 empty] | Delay Comparison
Type | Fall Time (ps) | Rise Time (ps) | PDF Master (ns) | PDR Master (ns) | APD Master (ns) | PDF Slave (ns) | PDR Slave (ns) | ADP Slave (ns) | ADP Total (ns) |  |  | Source | Delay (ns)
Schematic | 298.8 | 344.4 | 0.8319 | 1.726 | 1.279 | 0.8579 | 0.6554 | 0.75665 | 2.0356 |  |  | Calculation | 1.8306
Extracted | 263.6 | 285.3 | 1.21 | 1.915 | 1.5625 | 0.9569 | 0.6959 | 0.8264 | 2.3889 |  |  | Schematic: Sums | 1.0824
[12 empty] | Schematic: Full | 2.0356
[12 empty] | Layout: Sums | 0.9664
[12 empty] | Layout: Snap-together | 2.3889

## Design 2
Individual Gate Default Specifications |  |  |  | Worst Path, Design Calculations: Sizing Iteration 1
Gate Type | Logical Effort g | Parasitic Delay | Input Cap | Logical Effort G | Electrical Effort H | Branching Effort B | Parasitic Delay P | Path Effort F | Best Stage Effort f | Delay D | Sizing | Stage | Delay (ns) | Best Number of Stages
Inverter | 1 | 1 | 3 | 10.8025 | 16.6667 | 6.4 | 11 | 1152.2634 | 3.2379 | 30.4272 | 47.7343 | Z | 1.8256 | 5.5154
2NOR | 1.6667 | 2 | 5 | [7 empty] | 24.5709 | Y
3NOR | 2.3333 | 3 | 7 | [7 empty] | 63.3832 | X
[11 empty] | 32.626 | W
Stage | Logical Effort | Parasitic Delay | Input Cap | [7 empty] | 10.0764 | V
Z | 1.6667 | 2 | 5 | [7 empty] | 13.1885 | U
Y | 1.6667 | 2 | 5
X | 2.3333 | 3 | 7 | Worst Path, Design Calculations: Sizing Iteration 2
W | 1.6667 | 2 | 5 | Logical Effort G | Electrical Effort H | Branching Effort B | Parasitic Delay P | Path Effort F | Best Stage Effort f | Delay D | Sizing | Stage | Delay (ns) | Best Number of Stages
V | 1 | 1 | 3 | 10.8025 | 30.9114 | 15.1699 | 11 | 5065.5245 | 4.1442 | 35.865 | 30.2724 | Z | 2.1519 | 6.6739
U | 1 | 1 | 3 | [7 empty] | 12.1747 | Y
[11 empty] | 15.6876 | X
[11 empty] | 6.3091 | W
[11 empty] | 1.5224 | V
[11 empty] | 1.8898 | U

## Design 3
Individual Gate Default Specifications |  |  |  | Worst Path, Design Calculations: Sizing Iteration 1
Gate Type | Logical Effort g | Parasitic Delay | Input Cap | Logical Effort G | Electrical Effort H | Branching Effort B | Parasitic Delay P | Path Effort F | Best Stage Effort f | Delay D | Sizing | Stage | Delay (ns) | Best Number of Stages
Inverter | 1 | 1 | 3 | 6.9136 | 16.3333 | 7.3333 | 11 | 828.0933 | 3.0644 | 29.3864 | 34.6606 | Z | 1.7632 | 5.2569
2NOR | 1.6667 | 2 | 5 | [7 empty] | 15.0809 | Y
3NOR | 2.3333 | 3 | 7 | [7 empty] | 48.133 | X
2NAND | 1.3333 | 2 | 4 | [7 empty] | 26.1785 | W
Stage | Logical Effort | Parasitic Delay | Input Cap | [7 empty] | 8.5428 | V
Z | 1.3333 | 2 | 4 | [7 empty] | 11.3305 | U
Y | 1.3333 | 2 | 4
X | 2.3333 | 3 | 7 | Worst Path, Design Calculations: Sizing Iteration 2
W | 1.6667 | 2 | 5 | Logical Effort G | Electrical Effort H | Branching Effort B | Parasitic Delay P | Path Effort F | Best Stage Effort f | Delay D | Sizing | Stage | Delay (ns) | Best Number of Stages
V | 1 | 1 | 3 | 6.9136 | 26.5535 | 17.0366 | 11 | 3127.5722 | 3.8241 | 33.9449 | 24.0885 | Z | 2.0367 | 6.2966
U | 1 | 1 | 3 | [7 empty] | 8.3987 | Y
[11 empty] | 13.1452 | X
[11 empty] | 5.729 | W
[11 empty] | 1.4981 | V
[11 empty] | 1.8899 | U